## Metadata
role | domain expert
creator | Emma

## Properties
Definition of properties per class
Class | Property | Description | Value Type | Min Count | Max Count | Default
GeneratingUnit | name |  | string | 1 | 1
GeneratingUnit | type |  | string | 1 | 1
GeneratingUnit | activePower |  | float | 1 | 1
Substation | name |  | string | 1 | 1
Substation | location |  | string | 0 | 1
Substation | disconnectSwitch |  | DisconnectSwitch | 2 | 2
Substation | circuitBreaker |  | CircuitBreaker | 2 | 2
Substation | currentTransformer |  | CurrentTransformer | 2 | 2
Substation | mainTransformer |  | VoltageTransformer | 1 | 1
Transmission | name |  | string | 1 | 1
Transmission | location |  | string | 0 | 1
Transmission | voltage |  | number | 1 | 1
Transmission | substation |  | Substation | 1 | 1
Distribution | name |  | string | 1 | 1
Distribution | location |  | string | 0 | 1
Distribution | voltage |  | number | 1 | 1
Distribution | substation |  | Substation | 1 | 1
Consumer | name |  | string | 1 | 1
Consumer | location |  | string | 0 | 1
Consumer | load |  | number | 1 | 1
Consumer | type |  | string | 1 | 1

## Classes
Data model classes
Class | Description | Parent Class
Substation | A part of an electrical grid
Transformer | A device that changes electrical voltage or current
CurrentTransformer | A device that changes electrical voltage or current | Transformer
VoltageTransformer | A device that changes electrical voltage or current | Transformer
CircuitBreaker | A device that can stop the flow of electricity
DisconnectSwitch | A device that can stop the flow of electricity
GeneratingUnit | A device that generates electrical energy
Transmission | A part of an electrical grid
Distribution | A part of an electrical grid
Consumer | A part of an electrical grid